## Sheet1
Greyscale Memory Buffer Position Calculator
Convert real work coords ranges 0-79 to a location in memory.
Enter X Coord : | 5 |  | each row is | 1280 | bits
Enter Y Coord : | 5 |  | each MBI CHIP is | 80 | bits
|  | Calculated greyscale buffer START position: | 6800 | for rgb bit | 0 | (of the uint16_t)
|  |  | 6801 | for rgb bit | 1
|  |  | 6802 | for rgb bit | 2
|  |  | 6803 | for rgb bit | 3
|  |  | 6804 | for rgb bit | 4
|  |  | 6805 | for rgb bit | 5
|  |  | 6806 | for rgb bit | 6
|  |  | 6807 | for rgb bit | 7
|  |  | 6808 | for rgb bit | 8
|  |  | 6809 | for rgb bit | 9
|  |  | 6810 | for rgb bit | 10
|  |  | 6811 | for rgb bit | 11
|  |  | 6812 | for rgb bit | 12
|  |  | 6813 | for rgb bit | 13
|  |  | 6814 | for rgb bit | 14
|  |  | 6815 | for rgb bit | 15